## Column dictionary
Column | Meaning
study_name | Name of the study (product assessment) the flow belongs to, as entered in Study setup.
functional_unit | Functional unit of the study, as entered in Study setup. Flow quantities should be scaled to it.
module | PFN module in which the flow was entered (e.g., packaging, textiles, tires).
id | Identifier of the flow row (8 characters, generated when the flow is added). A single form submission can generate several rows (e.g., one per emission compartment), each with its own id. In the LCIA table the same id appears once per ecosystem.
situation | How the flow was entered: direct_micro = microplastic mass entered directly by the user; macro_to_micro = microplastic mass estimated from macroplastics using release and fragmentation parameters.
product_name | Product or component, identified by the user, to which the flow belongs. Several polymer flows can share the same product name (e.g., a package made of different polymers).
life_cycle_stage | Life cycle stage in which the emission occurs (e.g., Production, Use, End-of-life, Transport).
product_type | Product category selected by the user. It is used to propose default particle shape and size.
country | Country where the emission occurs, selected by the user. It determines the USEtox region and therefore the regionalized CF.
polymer | Polymer of the emitted plastic (short name or abbreviation, e.g., PE, PET).
shape | Shape of the emitted microplastic particles (e.g., fiber, film, sphere).
size | Size class of the emitted microplastic particles, in μm. Used to match the CF.
micro_mass_kg | Mass of microplastics emitted to the compartment, in kg. This is the life cycle inventory (LCI) result. It is multiplied by the CF to obtain the impact score.
emission_compartment | Environmental compartment receiving the microplastic emission, as defined for the MarILCA CFs (e.g., Continental seawater surface, Continental agricultural soil).
macro_mass_kg | Macroplastic mass, in kg, used in the macro-to-micro calculation. Only filled for flows estimated from macroplastics (situation = macro_to_micro).
number_washes | Textiles. Number of washes used to calculate microfiber release in the life cycle stage: industrial pre-washes (Production), washes over the product lifetime (Use), or washing cycles of the reference weathering study (End-of-life, fixed at 75).
loss_rate | Textiles. Microfiber loss rate per wash, in mg of microfibers per kg of textile.
mtwi | Textiles, End-of-life. Mismanaged textile waste index: fraction (0-1) of the textile mass that is mismanaged at end of life in the selected country. Default from the PFN index table, editable by the user.
stage_weathering_factor | Textiles, End-of-life. Weathering-to-washing microplastic fiber release factor: how many times more microfibers are released during weathering than during washing (default 30, range 20-40).
release_rate | Fraction (0-1) of the lost or mismanaged mass released to the emission compartment. It depends on the module: country for textiles production and use; item size and residual value for packaging and textiles end-of-life; road type for tires. Default from the PFN tables, editable by the user.
packaging_polymer_type | Packaging. Packaging category based on the MacArthur Foundation's Global Commitment. Used to select the default mismanaged waste index and fragmentation rates.
packaging_size | Packaging. Size class of the packaging item. Together with the residual value, it determines the release rates to ocean and land.
residual_value | Packaging. Residual value class (e.g., Low, Medium, High) of the product or polymer. Together with the item size, it determines the release rates to ocean and land.
mwi | Packaging. Mismanaged waste index: fraction (0-1) of the packaging mass that is mismanaged in the selected country. Default depends on country and packaging polymer type, editable by the user.
frag_rate | Packaging. Fragmentation rate: fraction (0-1) of the macroplastic released to the compartment that fragments into microplastics. Default depends on the packaging polymer type and the compartment, editable by the user.
selected_main_vehicle_category | Tires. Main transport category: transport of goods or transport of passengers.
selected_vehicle_category | Tires. Vehicle category selected within the main category.
avg_occupancy_or_load | Tires. Average vehicle occupancy (number of passengers) or average transported load (kg), depending on the main category. Used to allocate the vehicle's tire wear to the transported passengers or goods.
amount_passenger_goods | Tires. Number of passengers or mass of goods (kg) transported, scaled to the functional unit.
km_distance | Tires. Distance travelled, in km.
loss_rate_generic | Tires. Generic tire wear loss rate of the selected vehicle category, in mg per km, before adjustment for road, driving and tire conditions.
selected_pavement | Tires. Pavement type selected as an influencing parameter of tire wear.
selected_pavement_value | Tires. Dimensionless multiplier factor (fp) associated with the selected pavement.
selected_microtexture | Tires. Road surface microtexture selected as an influencing parameter of tire wear.
selected_microtexture_value | Tires. Dimensionless multiplier factor (fp) associated with the selected microtexture.
selected_road_wetness | Tires. Road wetness condition selected as an influencing parameter of tire wear.
selected_road_wetness_value | Tires. Dimensionless multiplier factor (fp) associated with the selected road wetness.
selected_driving_environment | Tires. Driving environment selected as an influencing parameter of tire wear (e.g., Urban).
selected_driving_environment_value | Tires. Dimensionless multiplier factor (fp) associated with the selected driving environment.
selected_driving_style | Tires. Driving style selected as an influencing parameter of tire wear.
selected_driving_style_value | Tires. Dimensionless multiplier factor (fp) associated with the selected driving style.
selected_speed | Tires. Whether the speed increase option (+10 km/h, available for urban driving) was selected (True/False).
selected_speed_value | Tires. Dimensionless multiplier factor (fp) for the speed increase. Equal to 1 if the option was not selected.
selected_temperature | Tires. Whether the temperature increase option (+10 °C) was selected (True/False).
selected_temperature_value | Tires. Dimensionless multiplier factor (fp) for the temperature increase. Equal to 1 if the option was not selected.
selected_tire_type | Tires. Tire type selected as an influencing parameter of tire wear.
selected_tire_type_value | Tires. Dimensionless multiplier factor (fp) associated with the selected tire type.
selected_additional_load | Tires. Whether the additional load option (+20 kg, available for passenger transport) was selected (True/False).
selected_additional_load_value | Tires. Dimensionless multiplier factor (fp) for the additional load. Equal to 1 if the option was not selected.
overall_multiplier_factor | Tires. Overall multiplier factor: product of all the individual tire wear multiplier factors (fp).
loss_rate_adjusted | Tires. Adjusted tire wear loss rate, in mg per km: generic loss rate multiplied by the overall multiplier factor.
USEtox_region | USEtox region corresponding to the country. Used to select the regionalized CF.
elementary_flowname | Name of the elementary flow associated with the characterization factor.
region | Region for which the CF is defined (USEtox region), matched with USEtox_region.
polymer_fullname | Full name of the polymer, as in the CF table.
ecosystem | Ecosystem on which the impact is assessed (e.g., freshwater, marine, terrestrial). The LCIA table has one row per ecosystem for each flow.
cf_value | Characterization factor (CF), expressed in the unit given in the 'unit' column per kg of microplastics emitted. Central value.
cf_ll_95 | Lower limit of the 95% confidence interval of the CF.
cf_ul_95 | Upper limit of the 95% confidence interval of the CF.
unit | Unit of the impact score (e.g., PDF·m²·yr for the endpoint indicator on ecosystem quality). The CF is expressed in this unit per kg of microplastics emitted.
impact_method | Life cycle impact assessment method of the CF (e.g., IMPACT World+).
impact_indicator_level | Level of the impact indicator: midpoint or endpoint.
temporal_representation | Temporal representation of the CF (e.g., steady-state).
impact_score | Potential impact of the emission: micro_mass_kg × cf_value, in the unit given in the 'unit' column.
impact_score_ll_95 | Lower limit of the 95% confidence interval of the impact score: micro_mass_kg × cf_ll_95. Summing the limits across rows does not give a valid interval for a total.
impact_score_ul_95 | Upper limit of the 95% confidence interval of the impact score: micro_mass_kg × cf_ul_95. Summing the limits across rows does not give a valid interval for a total.